## Volumes
name | value | units | description | source
V_BCSFB_brain | 7.25 | mL | BCSFB volume | Table S2
V_LV_brain | 22.5 | mL | Lateral ventricle volume | Table S2
V_TFV_brain | 22.5 | mL | Third/Fourth ventricle volume | Table S2
V_CM_brain | 7.5 | mL | Cisterna magna volume | Table S2
V_SAS_brain | 90 | mL | Subarachnoid space volume | Table S2
V_ES_brain | 7.25 | mL | Brain endosomal volume | Table S2

## Flows
name | value | units | description | source
Q_CSF_brain | 24 | mL/h | CSF production rate | Table S2
Q_ISF_brain | 10.5 | mL/h | ISF flow rate | Table S2
CLup_brain | 0.1 | mL/h | Brain uptake clearance | Parameter estimate

## Kinetics
name | value | units | description | source
kon_FcRn | 0.1 | 1/h | FcRn binding rate | CSF parameter
koff_FcRn | 0.01 | 1/h | FcRn unbinding rate | CSF parameter
kdeg | 26.6 | 1/h | Degradation rate | CSF parameter
FR | 0.15 | dimensionless | Recycling fraction | CSF parameter
FcRn_free_BCSFB | 1 | dimensionless | Free FcRn receptors at BCSFB | CSF parameter
sigma_V_BCSFB | 0.9974 | dimensionless | BCSFB vascular reflection coefficient | CSF parameter
sigma_L_SAS | 0.2 | dimensionless | SAS lymphatic reflection coefficient | CSF parameter
f_BBB | 0.15 | dimensionless | Blood-brain barrier fraction | CSF parameter
f_BCSFB | 0.15 | dimensionless | Blood-CSF barrier fraction | CSF parameter
f_LV | 0.5 | dimensionless | Lateral ventricle fraction | CSF parameter

## Concentrations
name | value | units | description | source
C_BCSFB_unbound_brain_0 | 0 | nM/mL | Initial BCSFB unbound concentration | Initial condition
C_BCSFB_bound_brain_0 | 0 | nM/mL | Initial BCSFB bound concentration | Initial condition
C_LV_brain_0 | 0 | nM/mL | Initial lateral ventricle concentration | Initial condition
C_TFV_brain_0 | 0 | nM/mL | Initial third/fourth ventricle concentration | Initial condition
C_CM_brain_0 | 0 | nM/mL | Initial cisterna magna concentration | Initial condition
C_SAS_brain_0 | 0 | nM/mL | Initial subarachnoid space concentration | Initial condition
C_p_brain_0 | 0 | nM/mL | Initial brain plasma concentration | Initial condition
C_is_brain_0 | 0 | nM/mL | Initial brain ISF concentration | Initial condition